## Sheet1
Mt Todd Water Quality WDL 178-08 January 2021
Date | Location | Field data - Daily during discharge |  |  |  |  | Dissolved Metals | [9 empty] | Major Ions
|  | Electrical Conductivity | pH | Temperature | Dissolved Oxygen |  | Aluminium | Cadmium | Cobalt | Copper | Chromium | Iron | Lead | Manganese | Nickel | Zinc | Bicarbonate | Chloride | Magnesium | Sulphate | Total Cyanide
|  | EC (µS/cm) | pH | Temp (oC) | DO (mg/L) | DO (%sat) | AL (µg/L) | Cd (µg/L) | Co (µg/L) | Cu (µg/L) | Cr (µg/L) | Fe (µg/L) | Pb (µg/L) | Mn (µg/L) | Ni (µg/L) | Zn (µg/L) | HCO3 (mg/L) | Cl (mg/L) | Mg (mg/L) | SO42- (mg/L) | HCN (µg/L)
2021-01-01 | SW2 | 19 | 6.1 | 30 | 7 | 92 | Not weekly sampling
| SW4 | 57 | 6.2 | 30 | 7.1 | 95
| RP3 | 3077 | 4.2 | 29 | 7.4 | 98
2021-01-02 | SW2 | 22 | 6.1 | 30 | 6.8 | 90
| SW4 | 125 | 6.9 | 30 | 7 | 94
| RP3 | 3032 | 4.6 | 29 | 7.5 | 99
2021-01-03 | SW2 | 27 | 6.9 | 31 | 6.6 | 89 | 60 | 0.1 | 1 | 1 | 1 | 340 | 1 | 14 | 1 | 1 | 10 | 2 | 0.8 | 1
| SW4 | 169 | 6.9 | 31 | 7 | 93 | 20 | 0.4 | 3 | 6 | 1 | 150 | 1 | 120 | 4 | 71 | 10 | 2 | 7 | 53 | 4
| RP3 | 2994 | 4.4 | 29 | 7.6 | 99 | 4300 | 20 | 120 | 930 | 1 | 160 | 12 | 1500 | 170 | 3500 | 5 | 7 | 210 | 1900
2021-01-25 | SW2 | 42 | 6.3 | 30 | 6.8 | 90 | 100 | 0.1 | 1 | 1 | 1 | 300 | 1 | 5 | 1 | 3 | 9 | 1 | 0.7 | 1
| SW4 | 23 | 6.3 | 30 | 6.8 | 89 | 80 | 0.1 | 1 | 1 | 1 | 240 | 1 | 10 | 1 | 13 | 9 | 1 | 1.1 | 3 | 4
| RP3 | 3074 | 6.9 | 27 | 7.8 | 99 | 30 | 7.8 | 25 | 5 | 1 | 10 | 1 | 310 | 73 | 360 | 21 | 7 | 240 | 2000
2021-01-26 | SW2 | 17 | 6.3 | 29 | 7.3 | 95 | Not weekly sampling
| SW4 | 104 | 6.3 | 30 | 7.2 | 96
| RP3 | 3067 | 7 | 26 | 7.8 | 97
2021-01-27 | SW2 | 18 | 6.4 | 29 | 7.2 | 92 | 130 | 0.1 | 1 | 1 | 1 | 290 | 1 | 5 | 1 | 1 | 9 | 1 | 0.6 | 1
| SW4 | 139 | 6.3 | 29 | 7.2 | 93 | 20 | 0.2 | 1 | 1 | 1 | 100 | 1 | 28 | 2 | 12 | 9 | 1 | 5.9 | 45 | 4
| RP3 | 3056 | 7 | 27 | 7.9 | 99 | 30 | 7.3 | 25 | 5 | 1 | 10 | 1 | 290 | 71 | 340 | 23 | 7 | 230 | 2000
2021-01-28 | SW2 | 21 | 6.4 | 30 | 7.2 | 95 | Not weekly sampling
| SW4 | 219 | 6.4 | 30 | 7.1 | 95
| RP3 | 3091 | 7 | 26 | 7.8 | 97
2021-01-29 | SW2 | 19 | 6.3 | 29 | 7.2 | 94
| SW4 | 123 | 6.4 | 29 | 7.3 | 96
| RP3 | 3051 | 7 | 26 | 7.8 | 97
2021-01-30 | SW2 | 19 | 6.3 | 29 | 7.3 | 95
| SW4 | 205 | 6.4 | 29 | 7.3 | 96
| RP3 | 3049 | 7 | 25 | 8.2 | 101
2021-01-31 | SW2 | 20 | 6.3 | 33 | 7 | 98 | 50 | 0.1 | 1 | 1 | 1 | 310 | 1 | 8 | 1 | 1 | 9 | 2 | 0.7 | 1
| SW4 | 243 | 6.4 | 30 | 7.2 | 95 | 10 | 0.3 | 2 | 1 | 1 | 110 | 1 | 50 | 4 | 24 | 9 | 2 | 12 | 94 | 4
| RP3 | 3099 | 6.8 | 26 | 7.7 | 95 | 20 | 7.4 | 26 | 4 | 1 | 10 | 1 | 310 | 71 | 360 | 22 | 7 | 22 | 2000
| SW3 | 78 | 6.45 | 33 | 7.3 | 102 | <10 | 1.4 | 5 | 1 | <1 | 19 | <1 | 130 | 14 | 98 | 10 | 3 | 38 | 350
| SW13 | 15 | 5.7 | 30 | 7.5 | 100 | 40 | <0.1 | <1 | <1 | <1 | 180 | <1 | 17 | <1 | 17 | <5 | 13 | <0.5 | 1